## A31s
BGA460 Size:18mm*18mm Pitch: 0.8mm
| 1 | 2 | 3 | 4 | 5 | 6 | 7 | 8 | 9 | 10 | 11 | 12 | 13 | 14 | 15 | 16 | 17 | 18 | 19 | 20 | 21 | 22
A | NC | NC | NC |  | PH11 | PH16 |  | PH20 | PH24 |  | PE1 | PE8 |  | PE13 | PG0 |  | PG5 | PG14 |  | PB2 | PB4 | PB6 | A
B | NC | NC | NC | NC | PH10 | PH15 | PH17 | PH21 | PH25 | PE0 | PE3 | PE9 | PE11 | PE14 | PG1 | PG3 | PG10 | PG15 | PB0 | PB3 | PB5 | PB7 | B
C | NC | PC26 | PC27 | NC | PH9 | PH14 | PH18 | PH22 | PH26 | NC | PE2 | PE10 | PE12 | PE15 | PG2 | PG4 | PG11 | PG16 | PB1 | PA7 | PA8 | PA9 | C
D |  | NC | PC11 | PC24 | PF0 | PH13 | PH19 | PH27 | PH28 | NC | JTAGSEL1 | PE4 | PE6 | PE7 | PG6 | PG8 | PG12 | PG17 | VCC-PB | PA4 | PA13 |  | D
E | NC | PC10 | NC | PC15 | PC14 | PH12 | VCC-PF | VCC-PC | PH23 | UBOOT | JTAGSEL0 | PE5 | VCC-PE | VCC-PG | PG7 | PG9 | PG13 | PG18 | PA1 | PA14 | PA17 | PA18 | E
F | PC4 | PC8 | PC9 | PC12 | PC13 | NC | NC | VCC-PC | VCC-PH | VCC-PH | VDD-CPU | VDD-CPU | VDD-CPU | VDD-CPU | VDD-CPU | VDD-CPU | CPU-VDDFB | PA0 | PA3 | PA16 | PA19 | PA20 | F
G |  | PC0 | PC5 | PC6 | PC7 | NC | NC | GND | BOOTSEL1 | BOOTSEL0 | VDD-CPU | VDD-CPU | VDD-CPU | VDD-CPU | VDD-CPU | VDD-CPU | VDD-CPU | PA2 | PA12 | PA15 | PA22 |  | G
H | PF4 | PF5 | PC1 | PC2 | PC3 | PC25 | NC | GND | GND | GND | GND | VDD-CPU | VDD-CPU | VDD-CPU | VDD-CPU | VDD-CPU | VDD-CPU | PA5 | PA11 | PA21 | PA23 | PA26 | H
J | SDQ2 | SDQ6 | PF1 | PF2 | PF3 | VDD-GPU | VDD-GPU | GND | GND | GND | GND | GND | GND | GND | GND | VDD-CPU | VDD-CPU | PA6 | PA10 | PA25 | PA24 | PA27 | J
K |  | SDQ4 | SDQ0 | SZQ | VDD-GPU | VDD-GPU | VDD-GPU | GND | GND | GND | GND | GND | GND | GND | GND | VDD-CPU | VDD-CPU | VRP | VRA1 | VRA2 | HPOUTR |  | K
L | SDQS0 | SDQS0B | SDQ5 | SDQM0 | SRAS | VDD-GPU | VDD-GPU | GND | GND | GND | GND | GND | GND | GND | GND | VDD-CPUS | VDD-CPUS | AVCC | HPOUTL | MIC1P | PHINP | PHINN | L
M | SDQ7 | SDQ3 | SDQ1 | SODT | SODT1 | VDD-GPU | VDD-GPU | GND | GND | GND | GND | GND | GND | GND | GND | GND | VCC-PA | HPCOMFB | LINEINL | MIC1N | MIC2P | MIC2N | M
N |  | SDQ14 | SDQ10 | SCS1 | SCAS | VDD-GPU | VDD-GPU | GND | GND | GND | GND | GND | GND | GND | GND | AGND | VCC-PA | HPCOM | LINEINR | MBIAS | HPBP |  | N
P | SDQ12 | SDQ8 | SDQ13 | SDQM1 | VDD-GPU | VCC-DRAM | GND | GND | GND | GND | GND | GND | GND | GND | GND | VCC-PD | VCC-HP | PHOUTN | PHOUTP | HBIAS | LINEOUTR | LINEOUTL | P
R | SDQS1 | SDQS1B | SDQ11 | SCS | SA2 | VCC-DRAM | GND | GND | GND | GND | GND | GND | GND | GND | GND | VCC-PD | VCC-PD | PM1 | PM0 | PM2 | PM4 | LRADC0 | R
T |  | SDQ15 | SA3 | SBA2 | SCKE | VCC-DRAM | VCC-DRAM | GND | GND | GND | GND | VDD-SYS | VDD-SYS | VDD-SYS | VDD-SYS | VDD-SYS | VCC-USB | PM3 | PM6 | PM5 | PM7 |  | T
U | SDQ9 | SBA0 | SA0 | SRST | SA10 | VCC-DRAM | VCC-DRAM | VCC-DRAM | VDD-DLL | VDD-SYS | VDD-SYS | VDD-SYS | VDD-SYS | VDD-SYS | VDD-SYS | VDD-SYS | VCC-HDMI | VCC-PM | PL5 | PL3 | PL0 | RESET | U
V | SWE | SA5 | SCK | SA15 | SBA1 | VCC-DRAM | VCC-DRAM | SA8 | SA6 | SA11 | PD27 | PD25 | PD23 | PD9 | PD7 | PD5 | PD3 | PD1 | VCC-RTC | PL8 | X32KO | X32KI | V
W |  | SA7 | SCKB | SA1 | SVREF | SA12 | VCC-DRAM | SA14 | SA4 | GND | PD26 | PD24 | PD22 | PD8 | PD6 | PD4 | PD2 | PD0 | NMI | PL7 | PL2 |  | W
Y | SA9 | SA13 | SCKE1 | SDQM2 | SDQ17 | SDQ30 | SDQ26 | SDQS3B | SDQ31 | X24MO | HHPD | HTX1N | HSDA | HTX2N | PD20 | PD19 | PD21 | PD10 | PL6 | PL4 | DM0 | DP0 | Y
AA | SDQ22 | SDQ20 | SDQS2 | SDQ23 | SDQ19 | SDQ28 | SDQS3 | SDQ29 | SDQ27 | X24MI | HTXCN | HTX0P | HTX1P | HTX2P | PD16 | PD18 | PD15 | PD13 | PD11 | VIO-RTC | DM1 | DP1 | AA
AB | SDQ18 | SDQ16 | SDQS2B |  | SDQ21 | SDQ24 |  | SDQ25 | SDQM3 |  | HTXCP | HTX0N |  | HSCL | PD17 |  | PD14 | PD12 |  | PL1 | DM2 | DP2 | AB
| 1 | 2 | 3 | 4 | 5 | 6 | 7 | 8 | 9 | 10 | 11 | 12 | 13 | 14 | 15 | 16 | 17 | 18 | 19 | 20 | 21 | 22